## XSS_MiniFOC_V1_BOM
Comment | Description | Footprint | Value | Quantity | Designator | LibRef
MLCC | MLCC, 0402(1005) | CAPC1005L | 100nF,25V | 7 | C10, C11, C12, C13, C21, C23, C30 | Cap
MLCC | MLCC, 0603(1608) | CAPC1608L | 10uF,10V | 2 | C20, C24 | Cap
MLCC | MLCC, 0402(1005) | CAPC1005L | 22nF,25V | 1 | C22 | Cap
MLCC | MLCC, 0402(1005) | CAPC1005L | 100nF,35V | 10 | C40, C41, C52, C53, C54, C55, C60, C61, C70, C71 | Cap
MLCC | MLCC, 0603(1608) | CAPC1608L | 1uF,35V | 4 | C42, C50, C56, C57 | Cap
100 µF,35V | CAP ALUM 100UF 20% 35V SMD | CAP ALSMD 6.6MM H7.7MM | 100 µF,35V | 1 | C51 | EEE-1VA101XAP
Socket1.27-2 x 3 | Socket with 1.27mm gap, 3x2 pins | Socket_1.27_V_2 x 03 |  | 1 | DEBUG | Socket1.27-3x2
Test Point | Test Point | TPSMD-Small |  | 1 | FLT | TestPoint
B6B-PH-K-S | B6B-PH-K-S or PH2.0 vertical throughhole,5 pins,Gap:2mm | B6B-PH-K-S |  | 1 | J1 | B6B-PH-K-S
530470610 | MOLEX, PicoBlade Header with 1.25mm gap distance, 53047-0610, Through hole, Vertical type with 6 Circuit. | MOLEX_PicoBlade_53047-0610 |  | 1 | J4 | MOLEX_PicoBlade_53047-0610
Inductor | Ferrite Bead | 0402-A | 120Ω@100MHz | 1 | L10 | Inductor
LED_0603_GREEN | GREEN LED, 0603 | LED_0603_AK_Green |  | 1 | LD1 | LED_0603_GREEN
LED | YELLOW LED, 0603 | LED_0603_AK_Yellow |  | 1 | LD2 | LED_0603_YELLOW
LED | RED LED, 0603 | LED_0603_AK_Red |  | 1 | LD3 | LED_0603_RED
B3B-XH-A | JST XH Series, Pitch 2.5mm, Top Entry, 3Pins | B3B-XH-A |  | 1 | MOTOR | B3B-XH-A
5267-02A | 2.50mm Pitch, Mini-SPOX PCB Header, Single Row, Vertical, Through Hole, Tin Plating, 2 Circuits, Bag, 3.50mm PC Tail Length | Molex-5267-02a |  | 1 | POW_IN | Molex-5267-02A
RES, SMT | Resistor, 0402(1005) | RESC1005L | 100Ω | 6 | R10, R14, R15, R16, R17, R54 | Res3
RES, SMT | Resistor, 0402(1005) | RESC1005L | 1K | 6 | R11, R12, R30, R31, R32, R41 | Res3
RES, SMT | Resistor, 0402(1005) | RESC1005L | 10K | 7 | R13, R20, R40, R50, R51, R52, R53 | Res3
RES, SMT | Resistor, 0402(1005) | RESC1005L | 30K | 3 | R42, R44, R46 | Res3
RES, SMT | Resistor, 0402(1005) | RESC1005L | 51K | 3 | R43, R45, R47 | Res3
RES, SMT | Resistor, 0805(2012) | RESC2012L | 10mΩ, 0.5W | 1 | R55 | Res3
RES, SMT | Resistor, 0805(2012) | RESC2012L | 10mΩ,0.5W | 1 | R56 | Res3
switch |  | SW2_3*2*0.6 |  | 1 | RST | SW-SPST-2P
STM32G070CBT6 | The STM32G070CB/KB/RB mainstream microcontrollers are based on high-performance Arm® Cortex®-M0+ 32-bit RISC core operating at up to 64 MHz frequency. 128 Kbytes of Flash program memory and 36 Kbytes of SRAM. With 48pin LQFP 7x7x1.4 package | LQFP48-L | Value | 1 | U1 | STM32G070CBTx
RT9193-33GB | RICHTEK RT9193-xxGB with SOT-23-5. xx could be 15...50(1.5V...5.0V),1H(1.85V),2H(2.85V),4G(4.75V). | SOT-25 |  | 1 | U2 | RT9193-xxGB
TLE5012B E3005 | Infineon, TLE5012B magnetic angle sensor for steering angle measurement. SOIC-8(PG-DSO-8) package. | Infineon_PG-DSO-8 |  | 1 | U3 | TLE5012B
LMV321IDBV | LMV321, Single, 5.5-V, 1-MHz, RRO operational amplifier, SOT-23-5(DBV) package | TI_DBV0005A |  | 1 | U4 | LMV321IDBV
MP6536DU | MPS, MP6536DU-LF-P/Z, 26V, 5.5A, 3-Channel Half-Bridge Driver, QFN40 5mmx5mm package | QFN40-5x5_MP6536 |  | 1 | U5 | MP6536DU
INA180A?IDBVR | TI, 26V, 350kHz current sense amplifier, 1 Channel, DBV Package | TI_DBV0005A |  | 2 | U6, U7 | INA180A?IDBVR